## norns-shield-210330
Query | Qty | Manufacturer | MPN | Octopart URL | Part Description | Description | Schematic Reference
SMD PRE ASSEMBLED
RC0603FR-07590RL | 2 | Yageo | RC0603FR-07590RL | https://octopart.com/rc0603fr-07590rl-yageo-1229374 | Res Thick Film 0603 590 Ohm 1% 0.1W(1/10W) ±100ppm/C Pad SMD T/R | 590Ω | R12, R14
| 3 |  |  |  | Resistor 0603 | 47Ω | R17,R18,R19
| 1 |  |  |  | Resistor 0603 | 15Ω | R20
| 1 |  |  |  | Resistor 0603 | 470Ω | R5
| 2 |  |  |  | Resistor 0603 | 220Ω | R6,R16
RC0603FR-074K99L | 2 | Yageo | RC0603FR-074K99L | https://octopart.com/rc0603fr-074k99l-yageo-55458490 | Res General Purpose Thick Film 0603 4.99k Ohm 1% 1/10W ±100ppm/°C Molded Paper T/R | 4.99k | R7, R9
RC0603FR-0710KL | 24 | Yageo | RC0603FR-0710KL | https://octopart.com/rc0603fr-0710kl-yageo-40025538 | Res General Purpose Thick Film 0603 10K Ohm 1% 1/10W ±100ppm/°C Molded SMD Paper T/R | 10k | R1, R2, R3, R4, R8, R10, R11, R13, R15, R26, R28, R29, R32, R34, R35, R38, R40, R41, R44, R45, R46, R47, R48, R49
311-1343-2-ND | 6 | Yageo | CC0603ZRY5V9BB104 | https://octopart.com/cc0603zry5v9bb104-yageo-4507169 | Multilayer Ceramic Capacitor, 0.1 uF, 50 V, -20, +80%, Y5V, 0603 [1608 Metric] | 100n | C1, C4, C6, C8, C18, C47, C63
GRM1885C1H272JA01D | 2 | Murata | GRM1885C1H272JA01D | https://octopart.com/grm1885c1h272ja01d-murata-196902 | Multilayer Ceramic Capacitor, 2700 pF, 50 V, ± 5%, C0G (NP0), 0603 [1608 Metric] | 2700p COG | C15, C17
GRM1885C1H221JA01D | 2 | Murata | GRM1885C1H221JA01D | https://octopart.com/grm1885c1h221ja01d-murata-196153 | Multilayer Ceramic Capacitor, 220 pF, 50 V, ± 5%, C0G (NP0), 0603 [1608 Metric] | 220p COG | C11, C13
GRM21BR61E106KA73L | 5 | Murata | GRM21BR61E106KA73L | https://octopart.com/grm21br61e106ka73l-murata-11231261 | Multilayer Ceramic Capacitor, 10 uF, 25 V, ± 10%, X5R, 0805 [2012 Metric] | 10u | C2, C5, C10, C12, C43
CGA4J3X5R1E335M125AB | 2 | TDK | CGA4J3X5R1E335M125AB | https://octopart.com/cga4j3x5r1e335m125ab-tdk-28170883 | Multilayer Ceramic Capacitor, 3.3 uF, 25 V, ± 20%, X5R, 0805 [2012 Metric] | 3.3u | C14, C16
CC0603KRX7R9BB103 | 11 | Yageo | CC0603KRX7R9BB103 | https://octopart.com/cc0603krx7r9bb103-yageo-192938 | Multilayer Ceramic Capacitor, 0.01 uF, 50 V, ± 10%, X7R, 0603 [1608 Metric] | 10n | C3, C35, C36, C38, C39, C41, C42, C44, C45, C46, C88
C3216X5R1E476M160AC | 2 | TDK | C3216X5R1E476M160AC | https://octopart.com/c3216x5r1e476m160ac-tdk-25947783 | Multilayer Ceramic Capacitor, 47 uF, 25 V, ± 20%, X5R, 1206 [3216 Metric] | 47u | C7, C9
BLM21PG331SN1D | 1 | Murata | BLM21PG331SN1D | https://octopart.com/blm21pg331sn1d-murata-755248 | Ferrite Beads Multi-Layer 330Ohm 25% 100MHz 1.5A 70mOhm DCR 0805 Automotive Paper T/R | FERRITE | L3
TPS793475DBVR | 1 | Texas Instruments | TPS793475DBVR | https://octopart.com/tps793475dbvr-texas+instruments-525242 | Ldo Voltage Regulator, 4.75V, 0.2A, 5-SOT-23, Full Reel | TPS793 | U11
ASFL1-12.288MHZ-EC-T | 1 | Abracon | ASFL1-12.288MHZ-EC-T | https://octopart.com/asfl1-12.288mhz-ec-t-abracon-317620 | Oscillator XO 12.288MHz 50ppm 15pF (Stability) HCMOS/TTL 60% 3.3V 4-Pin SMD T/R | ASFL-12.288mhz | Q1
CS4270-CZZ | 1 | Cirrus Logic | CS4270-CZZ | https://octopart.com/cs4270-czz-cirrus+logic-428038 | Audio Codec 2ADC / 2DAC 24-Bit 24-Pin TSSOP Rail | CS4270 | U1
HCPL-0631-500E | 1 | Broadcom | HCPL-0631-500E | https://octopart.com/part/broadcom/HCPL-0631-500E | SSOP-8_3.9x5.05mm_P1.27mm | Optocoupler | U2
FPC1M20P-B310 | 1 |  | FPC1M20P-B310 |  | FPC / FFC Connectors P=1.00mm 20Pin Drawer Style Horizontal Mounting | FPC connector | U$1
EG1390B | 1 | E-Switch | EG1390B | https://octopart.com/part/e-switch/EG1390B | Slide Switch, 2 Positions, DPDT, 0.3A, 4VDC, Solder Terminal, Surface Mount-straight | Switch | S1
| 1 |  |  |  | LED | 0603, RED | D1
| 1 |  |  |  | LED | 0603, BLUE | D2
1528-1969-ND | 1 | Adafruit Industries | 2222 | https://octopart.com/2222-adafruit+industries-53880117?r=sp | GPIO Header for Raspberry Pi A+/B+ - Tall 2x20 Female Header | RASPI_BOARD_B+#_E3 | X1
NHD-2.7-12864WDW3-M | 1 | Newhaven Display | NHD-2.7-12864WDW3-M | https://octopart.com/nhd-2.7-12864wdw3-m-newhaven+display-89255061 | OLED Displays & Accessories 2.7 in White OLED 128 x 64 MOLEX CONNECTOR
PEC11R-4015F-N0024 | 3 | Bourns | PEC11R-4015F-N0024 | https://octopart.com/pec11r-4015f-n0024-bourns-26648251 | 24 Pulse Incremental Mechanical Rotary Encoder w/ 6 mm Flat Shaft | Through Hole | ENC - E1,E2,E3
550-20311 | 4 | Neutrik | NRJ6HF | https://octopart.com/nrj6hf-neutrik-758943?r=sp | Jack Phone 1/4 in. Stereo | Through Hole | J1,J2,J4,J5
15167-0358 | 1 | Molex | 15167-0358 | https://octopart.com/15167-0358-molex-38752501?r=sp | Display FPC Jumper Cables FFC 1.00 - 51mm
Alternate FPC Cable from digikey (shorter - 30mm)
151670356 | 1 | Molex` | 151670356 | https://octopart.com/15167-0356-molex-38752500?r=sp | Display FPC Jumper Cables FFC 1.00 - 31mm
| 3 | Cherry/Kailh | 5113 | https://octopart.com/5113-adafruit+industries-119996176?r=sp | Cherry MX or Kailh Choc switches |  | SW1,SW2,SW3
|  |  | 4952 | https://octopart.com/4952-adafruit+industries-117339661?r=sp